## Sheet1
Bidder's Proposal
BayCare Ballpark Structural Repairs 2021
20-0036-EN-A
Contractor:
Bidders Grand Total: |  |  |  |  | (numbers)
Bidders Grand Total:
(words)
Request for Proposal - BayCare BallPark Structural Repairs 2021 20-0036-EN-A
Item No. | Description | Units | QTY | Unit Cost | Total Cost
1 | General Conditions
a | Permits (Pricing Not Applicable; No Building Permit s Required for Structural Repairs) | LS | 1 |  | 0
b | Supervision | LS | 1 |  | 0
c | Tools, Equipment etc. | LS | 1 |  | 0
d | Survey Quantities | LS | 1 |  | 0
e | Owner Supplied Roll Off (Includes Dumping Fees - No Pricing Required) | LS | 1 |  | 0
2 | Demolition
a | Disposal of Materials | LS | 1 |  | 0
b | Dust Control | LS | 1 |  | 0
c | Water Test for Leaks | EA | 6 |  | 0
3 | Concrete Repairs |  |  |  | 0
a | Deck Spalls | CF | 20 |  | 0
b | Column Spalls | CF | 5 |  | 0
c | Wall Spalls | CF | 5 |  | 0
d | Crack Repair Epoxy | LF | 20 |  | 0
4 | Repairs to Finish Surfaces
a | Replace Deck Sealant Joints | LF | 2500 |  | 0
b ** | Repair to six leaks (allowance) | EA | 6 | 2500 | 15000
c | Replace expansion joints at 107 (P86-Detail # 14), 10 L. F. Estimated | LS | 1 |  | 0
d | Replace expansion joints at Suites (P15-P19/SR9/Detail # 16), Estimated Five Locations | LS | 1 |  | 0
e | Replace expansion joint @ C line (DOW123) Detail #11, Estimated 800 LF | LS | 1 |  | 0
f | Repair steel flashing at Slab Edge Above P124, Detail #13, Estimated 50 L. F. (Allowance) | LS | 1 |  | 0
g | New Membrane @ Batter's Eye Platform P#106, Detail # 8 | LS | 1 |  | 0
5 | Misc. Repairs
a | Repair Handrail (HR) post pockets P128 Detail 1 | EA | 250 |  | 0
b** | Seal/Reseal Ramp Light Fixtures (P140/P14/Detail #15), Estimated 24 Units | LS | 1 |  | 0
c** | Fence Repairs P2 (allowance) | EA | 2 | 250 | 500
d | Replace Conduit Clamps P139 | EA | 12 |  | 0
e | Repairs to North & South Stairwells Detail #6, #7 | EA | 2 |  | 0
6 | Painting (SeeTNEMEC Spec)
a | Paint Faded Frames at Scoreboard P10/11 | LS | 1 |  | 0
b | Paint Outfield Posts P114 & P115 | EA | 2 |  | 0
c | Paint Batter's Eye Platform/Frame/Base Plates Detail #9 | LS | 1 |  | 0
d | Paint Door Frames, Detail #12 | EA | 6 |  | 0
e | Paint Pole Base Plate Only, Detail #10 | LS | 1 |  | 0
f ** | Misc. Painting (allowance) | LS | 1 | 2000 | 2000
7 | Cleanup and Demobilize | LS | 1 |  | 0
8 | Sub Total of Items 1 - 7 INCLUDING SUBSETS a-g |  |  |  | 17500
9 | 10% Contingency of Line 8 Contingency funds shall only be utilized for items not included in the scope of work (lines 1-7), additional scope of work shall be provided in writing by the Contractor for approval by the Owner. Owner must approve additional scope of work in writing for utilization of contingency funds. Any contingency funds remaining shall be returned to the Owner by closing out purchase order short. | LS | 1 | 1750 | 1750
10 | Grand total of lines 8 & 9 includes contingency. |  |  |  | 19250
11 | Note (*) Contingency requires Owner Approval for unknown cost item before proceeding
12 | 1. Lump sum (LS) quantiles are for information only. Contactor to verify all LS Quantities.
13 | 2. Allowances (**) labor and materials to be billed on a Time & Materials (T&M) bases.
14 | 3. Any contingency funds remaining shall be returned to the Owner upon close out of purchase order.
15 | 4. Photos are noted by P#'s. Details are noted by Detail #'s.
16 | Construction Schedule
17 | 1. Contractor agrees to commence work withing 7 calendar days from the execution of the contract notice to proceed and permit is available.
18 | 2. Contractor further agrees to complete the work within 90 calendar days execution of the contractor, notice to proceed and receipt of the permit.
19 | Alternates
20 | 1. Alternates #1 Painting of the entire scoreboard frame (less item #6.A) See Detail #9) ADD $_______________
21 | 2. Labor rate for work performed on Time & Material (T&M) basis $___________ Per Hour
22 | 3. Material for Work Performed on a Time & Material Basis at Cost Plus. $____________%